## BoM
QTY | PART NR. | DESCRIPTION | PRODUCT CODE | SUPPLIER | PRICE PER UNIT (CHF)
1 | Battery Cable | EP Silicone Cable 0.5mm² | EP Silicone Cable 0.5mm², red/black per 1m, 6059948 | [Digitec](https://www.digitec.ch/de/s1/product/ep-silikonlitze-rc-kabel-stecker-6059948) | 6
2 | Battery Connector | Deans M/F | EP Deans Connector, 6058001 | [Digitec](https://www.digitec.ch/en/s1/product/ep-deans-connector-rc-cables-plugs-6058001) | 11
4 | HEL-06-01009-00 | Motor | FIT 0186 | [Robotshop](https://eu.robotshop.com/de/products/12v-dc-motor-251rpm-encoder) | 30
1 | HEL-06-01010-00 | Battery | Swaytronic HC 3S 7200 mAh | [Galaxus](https://www.galaxus.ch/de/s5/product/swaytronic-hc-3s-1110-v-7200-mah-rc-akku-12400744) | 71
1 | HEL-06-04000-00 | Prototyping Board for DC/DC Converter |  | [Robotshop](https://eu.robotshop.com/de/products/prototyping-board-7x10cm) | 6
1 | HEL-06-04001-00 | Battery Protection | hx-3s-fl25a-a | [Phipps](https://www.phippselectronics.com/product/hx-3s-fl25a-li-ion-18650-battery-protection-bms-board-3s-25a/), Alternative: [Robotshop](https://eu.robotshop.com/de/products/18650-battery-protection-module-12v-10a) | 13
4 | HEL-06-01000-01 | Wheel | pololu-wheel-90x10mm- black (4935) | [Robotshop](https://www.pololu.com/product/4935/) | 3
4 | HEL-06-01002-00 | Wheel Adapter | Pololu 1083 | [Robotshop](https://www.pololu.com/product/1083) | 4
1 | HEL-06-01003-00 | Jetson | 02110268 - NVIDIA® Jetson Nano™ Entwicklerkit | [Distrelec](https://www.sparkfun.com/products/16271) | 113
2 | HEL-06-01004-00 | Motor Controller Kit | RoboClaw IMC404 | [Robotshop](https://www.basicmicro.com/Roboclaw-2x7A-Motor-Controller_p_55.html) | 70
1 | HEL-06-01005-00 | Fan | Gehäuselüfter Noctua NF-A4x10 FLX | [Brack](https://www.brack.ch/noctua-pc-luefter-nf-a4x10-flx-223277) | 15
1 | HEL-06-01006-00 | Camera | ASTRA PRO Orbbec3D Astra Pro | [Reichelt](https://www.reichelt.de/de/de/orbbec3d-astra-pro-astra-pro-p263247.html?r=1) | 200
1 | HEL-06-01007-00 | LIDAR Adapter | Comes with LIDAR
1 | HEL-06-01008-00 | LIDAR | RPLIDAR A2M8 360° Laser Scanner | [Robotshop](https://www.robotshop.com/products/rplidar-a2m8-360-laser-scanner) | 320
1 | HEL-06-03000-00 | Power Supply Connector | 1614 21 - Netzgeräte-Einbaukupplung 5.4 x 8mm, Gerade, Lumberg | [Distrelec](https://www.distrelec.ch/de/netzgera-te-einbaukupplung-8mm-gerade-lumberg-connect-gmbh-1614-21/p/30068403) | 5
1 | HEL-06-03001-01 | LED Voltmeter (0.28" LED Digital DC Voltmeter 2.5VDC - 30VDC) | RB-Spa-1481 / PRT-14313 | [Robotshop](https://www.robotshop.com/products/028-led-digital-dc-voltmeter-spa) | 2
1 | HEL-06-03002-00 | Power Switch (Miniature Toggle Switch ON-OFF Latching) | RND 210-00494, Distrilec: 301-03-469 | [Distrilec](https://www.distrelec.ch/de/miniatur-kippschalter-ein-ein-rastend-wechsler-rnd-components-rnd-210-00494/p/30103469?trackQuery=cat-DNAV_PL_050117&pos=1&origPos=1&origPageSize=50&track=true) | 3
1 | HEL-06-03003-00 | IMU | 2472 - IMU, Distrelec: 300-91-187 | [Distrelec](https://www.distrelec.ch/en/dof-absolute-orientation-imu-fusion-breakout-3v-adafruit-2472/p/30091187) | 39
1 | HEL-06-03004-00 | DC/DC Converter | 30W 5V 6A, Distrelec: 301-45-575 | [Distrelec](https://www.distrelec.ch/en/dc-dc-converter-36v-5v-6a-30w-tdk-lambda-ccg-30-24-05s/p/30145575) | 38
2 | HEL-06-03005-00 | USB A-Connector - USB Micro-B-Connector | RND 765-00053, Distrilec: 301-25-761 | [Distrelec](https://www.distrelec.ch/de/usb-kabel-usb-stecker-usb-micro-stecker-500mm-usb-schwarz-rnd-connect-rnd-765-00053/p/30125761) | 2

## Cabling
Item | Turck Part Number | Length [m] | QTY to ZHR | QTY to BOS | TOTAL QTY | Cost/part [CHF] | Total [CHF]
Total | [6 empty] | 0

## Sheet2
Order Status
Open
Open AR
Ordered Helbling
Ordered AR
Available
n/a
Quote requested