## BoM
Helmoro_2_BoM
Last Update: |  | 2023-03-28 | Check AHE for Assembly Instructions
POS | QTY | DOCUMENT-NR. | DESCRIPTION | Manufacturing type | PRODUCT CODE | SUPPLIER | Link | Price per unit (CHF) | Price total (CHF) | Neu | Drawing checked | Order Status | Order QTY | Delivery Date | Comment
1 | 1 | HEL-04-01000-02 | Frame Mount | Sheet metal |  | Schickli | https://www.schickli.ch/ | 100 |  | x
2 | 1 | HEL-04-01010-01 | Top Plate | Sheet metal |  | Schickli | https://www.schickli.ch/ | 80 |  | x
3 | 12 | PEM CLA-M3-1 ---N | Clamping Nut |  |  | Schickli | https://www.schickli.ch/ |  |  | x
4 | 61 | DIN 7984 - M3 x 8 --- 6.5N | Screw M3x8 |  |  | Stock
5 | 4 | HEL-04-01001-00 | Motor |  | FIT 0186 | Robotshop | https://eu.robotshop.com/de/products/12v-dc-motor-251rpm-encoder | 30 |  | x |  | Ordered Helbling | 12 | 29.09.
6 | 4 | HEL-06-01000-00 | Wheel |  | pololu-wheel-90x10mm- black (4935) | Robotshop | https://www.pololu.com/product/4935/ | 3 |  | x |  | Ordered Helbling | 12 (of which 8 coming later) | 29.09.
7 | 4 | HEL-06-01002-00 | Wheel Adapter |  | Pololu 1083 | Robotshop | https://www.pololu.com/product/1083 | 4 |  | x |  | Ordered Helbling | 12 | 29.09.
8 | 4 | HEL-04-03000-01 | Wheel Cap | Generative process |  | Helbling 3D Printer |  |  |  | x
9 | 1 | HEL-04-01003-00 | Battery |  | Swaytronic HC 3S 7200 mAh | Galaxus | https://www.galaxus.ch/de/s5/product/swaytronic-hc-3s-1110-v-7200-mah-rc-akku-12400744 | 71.3
10 | 1 | HEL-04-01004-00 | Battery Holder |  |  | Helbling 3D Printer |  |  |  | x
11 | 1 | HEL-04-01009-01 | Motor Controller Plate | Generative process |  | Lasercutter |  |  |  | x
12 | 2 | HEL-06-01004-00 | Motor Controller Kit |  | RoboClaw IMC404 | Robotshop | https://www.basicmicro.com/Roboclaw-2x7A-Motor-Controller_p_55.html | 70
13 | 1 | HEL-04-01005-01 | Circuit Board Holder | Generative process |  | Helbling 3D Printer |  |  |  | x
14 | 1 | HEL-06-03003-00 | IMU |  | 2472 - IMU, Distrelec: 300-91-187 | Distrelec | https://www.distrelec.ch/en/dof-absolute-orientation-imu-fusion-breakout-3v-adafruit-2472/p/30091187 | 39
15 | 1 | HEL-06-01003-00 | Jetson |  | 02110268 - NVIDIA® Jetson Nano™ Entwicklerkit | Distrelec | https://www.sparkfun.com/products/16271 | 113
16 | 1 | HEL-06-01005-00 | Fan |  | Gehäuselüfter Noctua NF-A4x10 FLX | Brack | https://www.brack.ch/noctua-pc-luefter-nf-a4x10-flx-223277 | 15
17 | 1 | HEL-04-03001-00 | Hood | Generative process |  | Helbling 3D Printer |  |  | 40 | x
18 | 1 | HEL-04-01013-02 | Camera Plate |  |  | Helbling 3D Printer |  |  | 20 | x
19 | 1 | HEL-06-01008-00 | LIDAR |  | RPLIDAR A2M8 360° Laser Scanner | Robotshop | https://www.robotshop.com/products/rplidar-a2m8-360-laser-scanner | 320
20 | 1 | HEL-06-01007-00 | LIDAR Adapter |  | Comes with LIDAR | Robotshop
21 | 1 | HEL-06-01006-00 | Camera |  | ASTRA PRO Orbbec3D Astra Pro | Reichelt | https://www.reichelt.de/de/de/orbbec3d-astra-pro-astra-pro-p263247.html?r=1 | 200
22 | 6 | DIN 7984 - M3 x 12 --- 10.5N | Screw M3x12 |  |  | Stock
23 | 4 | DIN 7984 - M3 x 18 - | Screws M3x18 |  |  | Stock
24 | 16 | HEL-06-01009-00 | Threaded Bush |  | Gewindebuchsen für Kunststoffe 003-M3 | kvt-fastening | https://shop.kvt-fastening.at/de/item/003M3.html | 3 |  | x |  | Ordered Helbling | 100 | 25.09.
25 | 1 | HEL-06-03004-00 | DC/DC Converter |  | 30W 5V 6A, Distrelec: 301-45-575 | Distrelec | https://www.distrelec.ch/en/dc-dc-converter-36v-5v-6a-30w-tdk-lambda-ccg-30-24-05s/p/30145575 | 38
26 | 1 | HEL-03-03000-00 | Battery Protection (hx-3s-fl25a-a) |  |  | Phipps, Alternative: Robotshop | https://www.phippselectronics.com/product/hx-3s-fl25a-li-ion-18650-battery-protection-bms-board-3s-25a/ Alternative: https://eu.robotshop.com/de/products/18650-battery-protection-module-12v-10a
27 | 1 | Miscellaneous (Cables etc.) | Miscellaneous (Cables etc.) |  |  |  |  | 100 |  | x
28 | 1 | HEL-04-03002-00 | Front Part | Generative process |  | Helbling 3D Printer |  | 50 |  | x
29 | 1 | HEL-04-03003-00 | Front Part with Fork | Generative process |  | Helbling 3D Printer |  | 50 |  | x
30 | 2 | Battery Connector | Deans M/F |  | EP Deans Connector, 6058001 | Digitec | https://www.digitec.ch/en/s1/product/ep-deans-connector-rc-cables-plugs-6058001 | 11.3 |  | x |  | Ordered Helbling | 4 | 28.09.
31 | 1 | Battery Cable | EP Silicone Cable 0.5mm² |  | EP Silicone Cable 0.5mm², red/black per 1m, 6059948 | Digitec | https://www.digitec.ch/de/s1/product/ep-silikonlitze-rc-kabel-stecker-6059948 | 6 |  | x |  | Ordered Helbling | 2 | 28.09.
32 | 2 | Filament | Filament for Hull |  | Basf Filament, Digitec: 8817347 | Digitec | https://www.digitec.ch/de/s1/product/basf-filament-pla-285-mm-750-g-3d-filament-8817347 |  |  | x |  | Ordered Helbling | 2 | 28.09.
33 | 1 | HEL-06-03000-00 | Power Supply Connector |  | 1614 21 - Netzgeräte-Einbaukupplung 5.4 x 8mm, Gerade, Lumberg | Distrelec | https://www.distrelec.ch/de/netzgera-te-einbaukupplung-8mm-gerade-lumberg-connect-gmbh-1614-21/p/30068403
34 | 1 | HEL-06-03001-01 | LED Voltmeter (0.28" LED Digital DC Voltmeter 2.5VDC - 30VDC) |  | RB-Spa-1481 / PRT-14313 | Robotshop | https://www.robotshop.com/products/028-led-digital-dc-voltmeter-spa
35 | 1 | HEL-06-03002-00 | Power Switch (Miniature Toggle Switch ON-OFF Latching) |  | RND 210-00494, Distrilec: 301-03-469 | Distrilec | https://www.distrelec.ch/de/miniatur-kippschalter-ein-ein-rastend-wechsler-rnd-components-rnd-210-00494/p/30103469?trackQuery=cat-DNAV_PL_050117&pos=1&origPos=1&origPageSize=50&track=true
36 | 1 | HEL-04-03004-00 | Base plate for Jetson | Generative process |  | Lasercutter
37 | 2 | HEL-05-03001-00 | Screw M3x4 |  | ISO 4762, Bossard Nr: 3 | Bossard
38 | 1 | HEL-04-01017-01 | Holder Motor Controller | Generative process |  | Helbling 3D Printer
39 | 4 | ISO 4762 M2 x 6 - 6N | Screws M2x6 |  | ISO 4762, Bossard Nr: 3 | Stock
40 | 4 | Washer ISO 7092 - 2 | Washer M2 |  |  | Stock
41 | 2 | ISO - 4032 - M2 - D - N | Nut M2 |  |  | Stock
42 | 4 | ISO - 4032 - M2.5 - D - N | Nut M 2.5 |  |  | Stock
43 | 4 | ISO 14581 M2.5x16x16- | Screw M2.5x16 |  |  | Stock
44 | 1 | HEL-04-02001-00 | iPad holder | Generative process |  | Helbling 3D Printer
45 | 1 | HEL-06-02000-00 | iPad
46 | 2 | HEL-06-03005-00 | USB A-Connector - USB Micro-B-Connector |  | RND 765-00053, Distrilec: 301-25-761 | Distrelec | https://www.distrelec.ch/de/netzgera-te-einbaukupplung-8mm-gerade-lumberg-connect-gmbh-1614-21/p/30068403
47 | 5 | ISO 4762 M3 x 30 | Screw M3x30 |  |  | Stock
48 | 2 | DIN 7985A - M2x5 | Screw M2x5 |  |  | Stock
49 | 4 | ISO 4762 M3 x 40 | Screw M3x40 |  |  | Stock
Total

## Cabling
Item | Turck Part Number | Length [m] | QTY to ZHR | QTY to BOS | TOTAL QTY | Cost/part [CHF] | Total [CHF]
Total

## Sheet2
Order Status
Open
Open AR
Ordered Helbling
Ordered AR
Available
n/a
Quote requested